## BOM
|  | Component list |  |  | Carte_Nucleo.PrjPcb
|  | Source Data From: |  |  | Carte_Nucleo.BomDoc
|  | Project: |  |  | Carte_Nucleo.PrjPcb
|  | Variant: |  |  | 1
|  | Report Date: |  | 29/08/2022 | 14:42
|  | Print Date: |  | 2022-08-29 | 44802.6132
Name | Description | Quantity | #Column Name Error:' DNP | Designator | Manufacturer 1 | Manufacturer Part Number 1 | Supplier 1 | Supplier Part Number 1 | Supplier Unit Price 1 | Supplier Subtotal 1 | Value
TS05-66-50-BK-260-SMT-67 | 6 x 6 mm, 4.3 ~ 8 mm Actuator Height, 100 ~ 260 gf, Surface Mount, IP67, SPST, Tactile Switch | 5 |  | BT_Bas, BT_Droite, BT_Entrer, BT_Gauche, BT_Haut | CUI Devices | TS05-66-50-BK-260-SMT-67 | Mouser | 179-TS056650260SMT67 | 0.37057 | 1.85
C0805X474K3RACAUTO7210 | Capacitor | 2 |  | C1, C5 | KEMET | C0805X474K3RACAUTO7210 | Mouser | 80-C805X474K3RAUTLR | 0.3906 | 0.7812
C0805X105K5RACAUTO | Capacitor | 1 |  | C2 | KEMET | C0805X105K5RACAUTO | Mouser | 80-C0805X105K5RAUTO | 1.1 | 1.1
12065C503JAT2A | Capacitor | 1 |  | C3 | Kyocera AVX | 12065C503JAT2A | Mouser | 581-12065C503JAT2A | 0.3906 | 0.3906
GRM31CR60J227ME11L | Capacitor | 1 |  | C4 | Murata | GRM31CR60J227ME11L | Mouser | 81-GRM31CR60J227ME1L | 1.2 | 1.2
C0805C104K5RAC7411 | Multilayer Ceramic Capacitors MLCC - SMD/SMT 50V 0.1uF X7R 0805 10% | 1 |  | Cboot | KEMET | C0805C104K5RAC7411 | Mouser | 80-C0805C104K5RACLR | 0.1302 | 0.1302
UMR325AC7106MM-P | Capacitor 1210 50V 10uF +-20% | 1 |  | Cin | Taiyo Yuden | UMR325AC7106MM-P | Newark | 83AH3992 | 0.93343 | 0.93343
CGA3E2X7R1H104K080AA | Capacitor 0603 100nF | 1 |  | Cinx | TDK | CGA3E2X7R1H104K080AA | RSComponents | 9214481 | 0.01757 | 70.27
| Headers & Wire Housings Surface Mount PCB Socket Strips, 0.100 pitch | 1 |  | CN | Samtec | SSM-119-L-DV-LC | Newark | 81P6392 | 9.13 | 9.13
GRM21BR60G107ME15L | 0805 100 uF 4 V ±20% Tolerance X5R Multilayer Ceramic Chip Capacitor | 1 |  | Cout | Murata | GRM21BR60G107ME15L | Future Electronics | 8072633 | 0.44568 | 1337.05
C0805C333J2RACTU | Multilayer Ceramic Capacitors MLCC - SMD/SMT 200V 0.033uF X7R 0805 5% | 1 |  | Css | KEMET | C0805C333J2RACTU | Mouser | 80-C0805C333J2RACTU | 0.54083 | 0.54083
XJ8B-0311 | Conn Unshrouded Header PL 3 POS 2.54mm Solder ST Top Entry Thru-Hole | 1 |  | J1 | Omron | XJ8B-0311 | Arrow Electronics | XJ8B-0311 | 0.48004 | 0.48004
MJ1-2503A | Connector | 1 |  | J2 | CUI Devices | MJ1-2503A | Mouser | 490-MJ1-2503A | 0.73112 | 0.73112
COM-09032 | Thumb Joystick | 1 |  | Joystick | SparkFun | COM-09032 | Mouser | 474-COM-09032 | 3.96 | 3.96
74477710 |  | 1 |  | L | Wurth Electronics | 74477710 | RSComponents | 1241886 | 2.5 | 12.48
HSMF-C165 | Standard LEDs - SMD Grn/Red Bi-Color | 4 |  | LED1, LED2, LED3, LED4 | Broadcom Avago | HSMF-C165 | RSComponents | 450991P | 0.4017 | 16.07
HSMF-C165 | LED Bi-Color Green/Red 570nm/636nm 4-Pin Chip 0603 T/R | 1 |  | LED5 | Broadcom Avago | HSMF-C165 | RSComponents | 450991P | 0.47045 | 18.82
PJ-072C-SMT-TR | 1.0 x 3.6 mm, 2.0 A, Horizontal, Surface Mount (SMT), Shielded, Dc Power Jack Connector | 1 |  | Power | CUI Devices | PJ-072C-SMT-TR | Mouser | 490-PJ-072C-SMT-TR | 1.1 | 1.1
CR0805-FX-1200ELF | Res Thick Film 0805 120 Ohm 1% 1/8W ±100ppm/°C Molded SMD SMD Paper Tape on Plastic Reel | 8 |  | R1, R2, R3, R4, R5, R6, R7, R8 | Bourns | CR0805-FX-1200ELF | Arrow Electronics | CR0805-FX-1200ELF | 0.02203 | 0.22034
CR0805-JW-103ELF | BOURNS CR0805-JW-103ELF Surface Mount Chip Resistor, Thick Film, CR Series, 10 kohm, 125 mW, 5%, 150 V | 9 |  | R9, R10, R11, R12, R13, R14, R15, R16, R19 | Bourns | CR0805-JW-103ELF | Arrow Electronics | CR0805-JW-103ELF | 0.0018 | 144.22
CR0805-FX-1200ELF | Resistor | 2 |  | R17, R18 | Bourns | CR0805-FX-1200ELF | Mouser | 652-CR0805FX-1200ELF | 0.10015 | 0.20031
3386P-1-103LF | Resistor | 1 |  | R20 | Bourns | 3386P-1-103LF | Mouser | 652-3386P-1-103LF | 1.59 | 1.59
CRCW08050000Z0EAC | Resistor | 1 |  | R21 | Vishay | CRCW08050000Z0EAC | Mouser | 71-CRCW08050000Z0EAC | 0.10015 | 0.10015
CHP0805AFX-10R0ELF | Resistor | 1 |  | R22 | Bourns | CHP0805AFX-10R0ELF | Mouser | 652-CHP0805AFX10R0EL | 0.62095 | 0.62095
CR0805-FX-1000ELF | Resistor | 2 |  | R23, R25 | Bourns | CR0805-FX-1000ELF | Mouser | 652-CR0805FX-1000ELF | 0.10015 | 0.20031
CR0805-JW-103ELF | Resistor | 2 |  | R24, R26 | Bourns | CR0805-JW-103ELF | Mouser | 652-CR0805-JW-103ELF | 0.10015 | 0.20031
CRCW060310K0FKEAC | Res Thick Film 0603 10K Ohm 1% 1/10W ±100ppm/°C Molded SMD Paper T/R | 1 |  | Rfbb | Vishay Semiconductors | CRCW060310K0FKEAC | Arrow Electronics | CRCW060310K0FKEAC | 0.00381 | 19.03
CRCW060330K9FKEA | Res Thick Film 0603 30.9K Ohm 1% 1/10W ±100ppm/°C Molded SMD SMD Paper T/R | 1 |  | Rfbt | Vishay | CRCW060330K9FKEA | Arrow Electronics | CRCW060330K9FKEA | 0.05679 | 0.05679
CR0805-FX-6192ELF | Resistor 0805 61.9kOhm | 1 |  | Rt | Bourns | CR0805-FX-6192ELF | Avnet | CR0805-FX-6192ELF | 0.00427 | 21.33
RN42-I/RM | Bluetooth Bluetooth v2.1 +EDR, Class 2 Transceiver Module 2.4GHz Integrated, Trace Surface Mount | 1 |  | U | Microchip | RN42-I/RM | RSComponents | 7652879 | 19.78 | 19.78
TPS62932DRLR | 3.8-V to 30-V input, 2-A, 200-kHz to 2.2-MHz, low-IQ synchronous buck converter in SOT-583 package | 1 |  | U1 | Texas Instruments | TPS62932DRLR | Mouser | 595-TPS62932DRLR
NHD-C12864A1Z-FS(RGB)-FBW-HT1 | LCD COG GRAPH 128X64 RGB BKLT | 1 |  | U2 | Newhaven Display | NHD-C12864A1Z-FS(RGB)-FBW-HT1 | Digi-Key | NHD-C12864A1Z-FS(RGB)-FBW-HT1-ND | 28.11 | 28.11
LM386M-1/NOPB | Low Voltage Audio Power Amplifier, 0 to 70 degC, 8-pin SOIC (D8), Green (RoHS & no Sb/Br) | 1 |  | U3 | TI National Semiconductor | LM386M-1/NOPB | RSComponents | 5361366 | 1.58 | 1.58
IRLML6344TRPBF | MOSFET (N-Channel) | 3 |  | U4, U5, U6 | Infineon | IRLML6344TRPBF | RSComponents | 7377225 | 0.52819 | 10.56
ADXL335BCPZ-RL7 | Integrated Circuit | 1 |  | U7 | Analog Devices | ADXL335BCPZ-RL7
ITR-20001_T | Undefined or Miscellaneous | 2 |  | U8, U9 | Everlight | ITR20001/T | Arrow Electronics | ITR20001/T | 0.19139 | 727.29
216571-2008 | Connector | 1 |  | X2 | Molex | 216571-2008 | Mouser | 538-216571-2008 | 3.22 | 3.22